## Sheet1
Variable Parameters for Temperature sensitivity
Parameter Description | Symbol | Value at Reference T of 303K | Unit
Anode Reaction Rate | k01 | 0.207 | mol m-2 h-1 | These are references for standard conditions and therefore do not need to be changed
Cathode Reaction Rate | k02 | 3.288e-05
Charge transfer coefficient in anode | alpha | 0.051
Charge transfer coefficient in cathode | beta | 0.663
Half velocity rate constant in anode | Kac | 0.592 | mol m-3 | Different temps will cause different max growth rates so I should find new values for these
Half velocity rate constant in cathode | Ko2 | 0.004 | mol m-3
Capacitance of anode | CapA | 400 | F m-2 | Non temperature dependent variable
Capicitance of cathode | CapC | 500 | F m-2 | However, the material will undergo temperature related changes that may affect it
Electrical conductivity of membrane | km | 17 | ohm-1 m-1
Electrical conductivity of aqueous solution | kaq | 5 | ohm-1 m-1 | Apparently this doesn't have a huge affect on the power density so could justify not changing it
Things that may also change
Decay Constant | Kdec | 0.000833
Charge Transfer Coefficients
Dependent on temperature, I reckon I can say that everything else stays constant
|  |  |  | Temperature |  |  | Values shown here for reference, in the code I will set up a direct relationship
[5 empty] | Alpha | Beta
|  |  |  | 277 | 0.046624 | 0.60611 | Eg alpha = T/303*0.051 so I don't have to add data matrices
|  |  |  | 278 | 0.046792 | 0.6083
|  |  |  | 279 | 0.04696 | 0.61049
|  |  |  | 280 | 0.047129 | 0.61267
|  |  |  | 281 | 0.047297 | 0.61486
|  |  |  | 282 | 0.047465 | 0.61705
|  |  |  | 283 | 0.047634 | 0.61924
|  |  |  | 284 | 0.047802 | 0.62143
|  |  |  | 285 | 0.04797 | 0.62361
|  |  |  | 286 | 0.048139 | 0.6258
|  |  |  | 287 | 0.048307 | 0.62799
|  |  |  | 288 | 0.048475 | 0.63018
|  |  |  | 289 | 0.048644 | 0.63237
|  |  |  | 290 | 0.048812 | 0.63455
|  |  |  | 291 | 0.04898 | 0.63674
|  |  |  | 292 | 0.049149 | 0.63893
|  |  |  | 293 | 0.049317 | 0.64112
|  |  |  | 294 | 0.049485 | 0.64331
|  |  |  | 295 | 0.049653 | 0.6455
|  |  |  | 296 | 0.049822 | 0.64768
|  |  |  | 297 | 0.04999 | 0.64987
|  |  |  | 298 | 0.050158 | 0.65206
|  |  |  | 299 | 0.050327 | 0.65425
|  |  |  | 300 | 0.050495 | 0.65644
|  |  |  | 301 | 0.050663 | 0.65862
|  |  |  | 302 | 0.050832 | 0.66081
|  |  |  | 303 | 0.051 | 0.663