## Sheet1
Variable Parameters for Temperature sensitivity
Parameter Description | Symbol | Value at Reference T of 303K | Unit
Anode Reaction Rate | k01 | 0.207 | mol m-2 h-1
Cathode Reaction Rate | k02 | 3.288e-05
Charge transfer coefficient in anode | alpha | 0.051
Charge transfer coefficient in cathode | beta | 0.663
Half velocity rate constant in anode | Kac | 0.592 | mol m-3 | Different temps will cause different max growth rates so I should find new values for these
Half velocity rate constant in cathode | Ko2 | 0.004 | mol m-3
Capacitance of anode | CapA | 400 | F m-2 | Non temperature dependent variable
Capicitance of cathode | CapC | 500 | F m-2 | However, the material will undergo temperature related changes that may affect it
Electrical conductivity of membrane | km | 17 | ohm-1 m-1
Electrical conductivity of aqueous solution | kaq | 5 | ohm-1 m-1 | Apparently this doesn't have a huge affect on the power density so could justify not changing it
Things that may also change
Decay Constant | Kdec | 0.000833